## 2 x 6
Matrix operations for simplex method. See Section 9.1 of M. H. Veatch, Linear and Convex Optimization: A mathematical approach.
The matrix calculations needed by the "naïve" simplex method are performed.
Enter a problem in canonical form. This sheet handles 2 x 6 problems (2 constraints, up to 6 variables). The other sheet handles 3 x 8 problems.
An initial feasible basis must be known. For maximization (minimization) problems, the entering variable should have a positive (negative) reduced cost.
Canonical form: max c^Tx s.t. Ax = b, x ≥ 0
Note: The worksheet is protected except "data entry" cells , but no password is needed to unprotect it.
Instructions
Enter problem: A,b,c. If desired, change the variable names.
Enter an initial feasible basis: copy each basic column of c^T and A into c_B^T and B. The variable names will be copied with the column.
The reduced costs cBar, basic solution x_B, objective z, and inverse basis matrix B^-1 are computed for the current basis.
Perform an iteration:
1.To compute the simplex direction d_B, ratios, and step size l: Select an entering variable using the reduced costs.
Copy its column of A and variable name into "entering variable column".
2. Identify a leaving variable based on the ratios.
3. If you want to compute the new solution by hand using the step size, do so now. The new solution will be computed automatically in step 4.
Method 1. Use d_B, the current x_B and l to compute the new x_B. See Algorithm 9.1 Step 4.
Method 2. Convert d_B to d. See equation (7.4). Then use the current x and l to compute the new x. This method is used in the book.
4. To update the basis: Copy the entering column of c^T and A into c_B^T and B, replacing the leaving variable.
You might want to reorder the columns of c_B^T and B to match the order of the variables in A. The book examples do this.
2 x 6 Problem. Initial values are Problem 9.3
| Problem | [8 empty] | Current basis |  |  | Entering
variable
c^T | 2 | 0 | 1 | 0 | 0 | 0 |  |  | c_B^T | 0 | 0 |  | column
Variable | x1 | x2 | x3 | x4 | x5 | x6 |  |  | Basic variable | x4 | x5 |  | x1
A | 6 | 2 | 2 | 1 | 0 | 0 | b | 12 | B | 1 | 0 |  | 6
| 2 | -2 | 4 | 0 | 1 | 0 |  | 5 |  | 0 | 1 |  | 2
| x1: B^(-1)A |  | Results
| 6 | 2 | 2 | 1 | 0 | 0 | x_B | 12 | B^-1 | 1 | 0 | d_B | -6 | ratio | 2
| 2 | -2 | 4 | 0 | 1 | 0 |  | 5 |  | 0 | 1 |  | -2 |  | 2.5
Intermediate | x1: (c_B^T)B^(-1)A
caclulations | 0 | 0 | 0 | 0 | 0 | 0 | z | 0 | [5 empty] | step size l | 2
reduced cost: cBar^T = c^T - (c_B^T)b^(-1)A
| 2 | 0 | 1 | 0 | 0 | 0

## 3 x 8
3 x 8 Problem, Initial values are Problem 9.4
| Problem | [10 empty] | Current basis |  |  |  | Entering
variable
c^T | 4 | 2 | 4 | 0 | 0 | 0 | 0 | 0 |  |  | c_B^T | 0 | 0 | 0 |  | column
Variable | x1 | x2 | x3 | x4 | x5 | x6 | x7 | x8 |  |  | Basic variable | x4 | x5 | x6 |  | x1
A | 4 | 1 | 2 | 1 | 0 | 0 | 0 | 0 | b | 24 | B | 1 | 0 | 0 |  | 4
| 2 | 5 | 3 | 0 | 1 | 0 | 0 | 0 |  | 30 |  | 0 | 1 | 0 |  | 2
| 0 | 2 | 1 | 0 | 0 | 1 | 0 | 0 |  | 16 |  | 0 | 0 | 1 |  | 0
| x1: B^(-1)A |  | Results
| 4 | 1 | 2 | 1 | 0 | 0 | 0 | 0 | x_B | 24 | B^-1 | 1 | 0 | 0 | d_B | -4 | ratio | 6
| 2 | 5 | 3 | 0 | 1 | 0 | 0 | 0 |  | 30 |  | 0 | 1 | 0 |  | -2 |  | 15
| 0 | 2 | 1 | 0 | 0 | 1 | 0 | 0 |  | 16 |  | 0 | 0 | 1 |  | 0 |  | 9999
Intermediate | x1: (c_B^T)B^(-1)A
caclulations | 0 | 0 | 0 | 0 | 0 | 0 | 0 | 0 | z | 0 | [6 empty] | step size l | 6
reduced cost: cBar^T = c^T - (c_B^T)b^(-1)A
| 4 | 2 | 4 | 0 | 0 | 0 | 0 | 0